## Teensy 3.5 Digital IOs
Port | Bit | Chip Pin | Board Pin | uController Function | Application Function | Port | Bit | Chip Pin | Board Pin | uController Function | Application Function | Port | Bit | Chip Pin | Board Pin | uController Function | Application Function | Port | Bit | Chip Pin | Board Pin | uController Function | Application Function | Port | Bit | Chip Pin | Board Pin | uController Function | Application Function
A | 0 | J5 | BTL |  |  | B | 0 | H10 | 16 | FTM1_CH0 |  | C | 0 | B12 | 15 | PTC0 | Step Axis 0 | D | 0 | A5 | 2 | PTD0/LLWU_P12 | Limit Switch 0 | E | 0 | D3 | SD
| 1 | J6 | BTL |  |  |  | 1 | H9 | 17 | FTM1_CH1 |  |  | 1 | B11 | 22 | PTC1/LLWU_P6 | Dir Axis 0 |  | 1 | D4 | 14 | PTD1 | Limit Switch 1 |  | 1 | D2 | SD
| 2 | K6 | BTL |  |  |  | 2 | G12 | 19 | I2C0_SCL |  |  | 2 | A12 | 23 | PTC2 | Step Axis 1 |  | 2 | C4 | 7 | PTD2/LLWU_P13 | Limit Switch 2 |  | 2 | D1 | SD
| 3 | K7 | BTL |  |  |  | 3 | G11 | 18 | I2C0_SDA |  |  | 3 | A11 | 9 | PTC3/LLWU_P7 | Dir Axis 1 |  | 3 | B4 | 8 | PTD3 | Limit Switch 3 |  | 3 | E4 | SD
| 4 | [5 empty] | 4 | G10 | 49 | PTB4 |  |  | 4 | A9 | 10 | PTC4/LLWU_P8 | Step Axis 2 |  | 4 | A4 | 6 | PTD4/LLWU_P14 | Limit Switch 4 |  | 4 | E3 | SD
| 5 | M8 | 25 | PTA5 | Emergency Stop |  | 5 | G9 | 50 | PTB5 |  |  | 5 | D8 | 13 | PTC5/LLWU_P9 | Dir Axis 2 |  | 5 | A3 | 20 | PTD5 | Limit Switch 5 |  | 5 | E2 | SD
| 6 | [5 empty] | 6 | [5 empty] | 6 | C8 | 11 | PTC6/LLWU_P10 | Step Axis 3 |  | 6 | A2 | 21 | PTD6/LLWU_P15 | Limit Switch 6 |  | 6
| 7 | [5 empty] | 7 | [5 empty] | 7 | B8 | 12 | PTC7 | Dir Axis 3 |  | 7 | A1 | 5 | PTD7 | Limit Switch 7 |  | 7
| 8 | [5 empty] | 8 | [5 empty] | 8 | A8 | 35 | PTC8 | Step Axis 4 |  | 8 | C9 | 47 | PTD8/LLWU_P24 |  |  | 8
| 9 | [5 empty] | 9 | [5 empty] | 9 | D7 | 36 | PTC9 | Dir Axis 4 |  | 9 | B9 | 48 | PTD9 |  |  | 9
| 10 | [5 empty] | 10 | E12 | 31 | SPI1_PCS0 |  |  | 10 | C7 | 37 | PTC10 | Step Axis 5 |  | 10 | [5 empty] | 10 | F1 | 56 | PTE10/LLWU_P18
| 11 | [5 empty] | 11 | E11 | 32 | SPI1_SCK |  |  | 11 | B7 | 38 | PTC11/LLWU_P11 | Dir Axis 5 |  | 11 | B2 | 55 | PTD11/LLWU_P25 |  |  | 11 | G4 | 57 | PTE11
| 12 | K9 | 3 | PTA12 |  |  | 12 | [5 empty] | 12 | [5 empty] | 12 | B1 | 53 | PTD12 |  |  | 12
| 13 | J9 | 4 | PTA13/LLWU_P4 |  |  | 13 | [5 empty] | 13 | [5 empty] | 13 | C3 | 52 | PTD13 |  |  | 13
| 14 | L10 | 26 | UART0_TX | Serial to PC-client |  | 14 | [5 empty] | 14 | [5 empty] | 14 | C2 | 51 | PTD14 |  |  | 14
| 15 | L11 | 27 | UART0_RX | Serial to PC-client |  | 15 | [5 empty] | 15 | [5 empty] | 15 | C1 | 54 | PTD15 |  |  | 15
| 16 | K10 | 28 | PTA16 |  |  | 16 | E10 | 0 | SPI1_SOUT |  |  | 16 | [5 empty] | 16 | [5 empty] | 16
| 17 | K11 | 39 | PTA17 |  |  | 17 | E9 | 1 | SPI1_SIN |  |  | 17 | [5 empty] | 17 | [5 empty] | 17
| 18 | M7 | XTAL |  |  |  | 18 | D12 | 29 | CAN0_TX |  |  | 18 | [5 empty] | 18 | [5 empty] | 18
| 19 | M6 | XTAL |  |  |  | 19 | D11 | 30 | CANO_RX |  |  | 19 | [5 empty] | 19 | [5 empty] | 19
| 20 | [5 empty] | 20 | D10 | 43 | PTB20 |  |  | 20 | [5 empty] | 20 | [5 empty] | 20
| 21 | [5 empty] | 21 | D9 | 46 | PTB21 |  |  | 21 | [5 empty] | 21 | [5 empty] | 21
| 22 | [5 empty] | 22 | C12 | 44 | PTB22 |  |  | 22 | [5 empty] | 22 | [5 empty] | 22
| 23 | [5 empty] | 23 | C11 | 45 | PTB23 |  |  | 23 | [5 empty] | 23 | [5 empty] | 23
| 24 | [5 empty] | 24 | [5 empty] | 24 | [5 empty] | 24 | [5 empty] | 24 | K5 | 34 | PTE25/LLWU_P21
| 25 | [5 empty] | 25 | [5 empty] | 25 | [5 empty] | 25 | [5 empty] | 25 | M4 | 33 | PTE24
| 26 | J11 | 42 | PTA26 |  |  | 26 | [5 empty] | 26 | [5 empty] | 26 | [5 empty] | 26 | K4 | 24 | PTE26
| 27 | [5 empty] | 27 | [5 empty] | 27 | [5 empty] | 27 | [5 empty] | 27
| 28 | H12 | 40 | PTA28 |  |  | 28 | [5 empty] | 28 | [5 empty] | 28 | [5 empty] | 28
| 29 | H11 | 41 | PTA29 |  |  | 29 | [5 empty] | 29 | [5 empty] | 29 | [5 empty] | 29
| 30 | [5 empty] | 30 | [5 empty] | 30 | [5 empty] | 30 | [5 empty] | 30
| 31 | [5 empty] | 31 | [5 empty] | 31 | [5 empty] | 31 | [5 empty] | 31
Through-hole pin
Island pin

## 3.2 vs 3.5
| Teensy 3.2 |  |  | Teensy 3.5 |  |  |  | Teensy 3.2 |  |  | Teensy 3.5 |  |  |  | Teensy 3.2 |  |  | Teensy 3.5 |  |  |  | Teensy 3.2 |  |  | Teensy 3.5 |  |  |  | Teensy 3.2 |  |  | Teensy 3.5
Port | Bit | Chip Pin | Board Pin | Bit | Chip Pin | Board Pin | Port | Bit | Chip Pin | Board Pin | Bit | Chip Pin | Board Pin | Port | Bit | Chip Pin | Board Pin | Bit | Chip Pin | Board Pin | Port | Bit | Chip Pin | Board Pin | Bit | Chip Pin | Board Pin | Port | Bit | Chip Pin | Board Pin | Bit | Chip Pin | Board Pin
A | 0 | 22 | BTL | 0 | J5 | BTL | B | 0 | 35 | 16 | 0 | H10 | 16 | C | 0 | 43 | 15 | 0 | B12 | 15 | D | 0 | 57 | 2 | 0 | A5 | 2 | E | 0 | 1 | 31 | 0 | D3 | SD
| 1 | 23 | BTL | 1 | J6 | BTL |  | 1 | 36 | 17 | 1 | H9 | 17 |  | 1 | 44 | 22 | 1 | B11 | 22 |  | 1 | 58 | 14 | 1 | D4 | 14 |  | 1 | 2 | 26 | 1 | D2 | SD
| 2 | 24 | BTL | 2 | K6 | BTL |  | 2 | 37 | 19 | 2 | G12 | 19 |  | 2 | 45 | 23 | 2 | A12 | 23 |  | 2 | 59 | 7 | 2 | C4 | 7 |  | 2 |  |  | 2 | D1 | SD
| 3 | 25 | BTL | 3 | K7 | BTL |  | 3 | 38 | 18 | 3 | G11 | 18 |  | 3 | 46 | 9 | 3 | A11 | 9 |  | 3 | 60 | 8 | 3 | B4 | 8 |  | 3 |  |  | 3 | E4 | SD
| 4 | 26 | 33 | 4 |  |  |  | 4 |  |  | 4 | G10 | 49 |  | 4 | 49 | 10 | 4 | A9 | 10 |  | 4 | 61 | 6 | 4 | A4 | 6 |  | 4 |  |  | 4 | E3 | SD
| 5 | 27 | 24 | 5 | M8 | 25 |  | 5 |  |  | 5 | G9 | 50 |  | 5 | 50 | 13 | 5 | D8 | 13 |  | 5 | 62 | 20 | 5 | A3 | 20 |  | 5 |  |  | 5 | E2 | SD
| 6 |  |  | 6 |  |  |  | 6 |  |  | 6 |  |  |  | 6 | 51 | 11 | 6 | C8 | 11 |  | 6 | 63 | 21 | 6 | A2 | 21 |  | 6 |  |  | 6
| 7 |  |  | 7 |  |  |  | 7 |  |  | 7 |  |  |  | 7 | 52 | 12 | 7 | B8 | 12 |  | 7 | 64 | 5 | 7 | A1 | 5 |  | 7 |  |  | 7
| 8 |  |  | 8 |  |  |  | 8 |  |  | 8 |  |  |  | 8 | 53 | 28 | 8 | A8 | 35 |  | 8 |  |  | 8 | C9 | 47 |  | 8 |  |  | 8
| 9 |  |  | 9 |  |  |  | 9 |  |  | 9 |  |  |  | 9 | 54 | 27 | 9 | D7 | 36 |  | 9 |  |  | 9 | B9 | 48 |  | 9 |  |  | 9
| 10 |  |  | 10 |  |  |  | 10 |  |  | 10 | E12 | 31 |  | 10 | 55 | 29 | 10 | C7 | 37 |  | 10 |  |  | 10 |  |  |  | 10 |  |  | 10 | F1 | 56
| 11 |  |  | 11 |  |  |  | 11 |  |  | 11 | E11 | 32 |  | 11 | 56 | 30 | 11 | B7 | 38 |  | 11 |  |  | 11 | B2 | 55 |  | 11 |  |  | 11 | G4 | 57
| 12 | 28 | 3 | 12 | K9 | 3 |  | 12 |  |  | 12 |  |  |  | 12 |  |  | 12 |  |  |  | 12 |  |  | 12 | B1 | 53 |  | 12 |  |  | 12
| 13 | 29 | 4 | 13 | J9 | 4 |  | 13 |  |  | 13 |  |  |  | 13 |  |  | 13 |  |  |  | 13 |  |  | 13 | C3 | 52 |  | 13 |  |  | 13
| 14 |  |  | 14 | L10 | 26 |  | 14 |  |  | 14 |  |  |  | 14 |  |  | 14 |  |  |  | 14 |  |  | 14 | C2 | 51 |  | 14 |  |  | 14
| 15 |  |  | 15 | L11 | 27 |  | 15 |  |  | 15 |  |  |  | 15 |  |  | 15 |  |  |  | 15 |  |  | 15 | C1 | 54 |  | 15 |  |  | 15
| 16 |  |  | 16 | K10 | 28 |  | 16 | 39 | 0 | 16 | E10 | 0 |  | 16 |  |  | 16 |  |  |  | 16 |  |  | 16 |  |  |  | 16 |  |  | 16
| 17 |  |  | 17 | K11 | 39 |  | 17 | 40 | 1 | 17 | E9 | 1 |  | 17 |  |  | 17 |  |  |  | 17 |  |  | 17 |  |  |  | 17 |  |  | 17
| 18 | 32 | XTAL | 18 | M7 | XTAL |  | 18 | 41 | 32 | 18 | D12 | 29 |  | 18 |  |  | 18 |  |  |  | 18 |  |  | 18 |  |  |  | 18 |  |  | 18
| 19 | 33 | XTAL | 19 | M6 | XTAL |  | 19 | 42 | 25 | 19 | D11 | 30 |  | 19 |  |  | 19 |  |  |  | 19 |  |  | 19 |  |  |  | 19 |  |  | 19
| 20 |  |  | 20 |  |  |  | 20 |  |  | 20 | D10 | 43 |  | 20 |  |  | 20 |  |  |  | 20 |  |  | 20 |  |  |  | 20 |  |  | 20
| 21 |  |  | 21 |  |  |  | 21 |  |  | 21 | D9 | 46 |  | 21 |  |  | 21 |  |  |  | 21 |  |  | 21 |  |  |  | 21 |  |  | 21
| 22 |  |  | 22 |  |  |  | 22 |  |  | 22 | C12 | 44 |  | 22 |  |  | 22 |  |  |  | 22 |  |  | 22 |  |  |  | 22 |  |  | 22
| 23 |  |  | 23 |  |  |  | 23 |  |  | 23 | C11 | 45 |  | 23 |  |  | 23 |  |  |  | 23 |  |  | 23 |  |  |  | 23 |  |  | 23
| 24 |  |  | 24 |  |  |  | 24 |  |  | 24 |  |  |  | 24 |  |  | 24 |  |  |  | 24 |  |  | 24 |  |  |  | 24 |  |  | 24 | K5 | 34
| 25 |  |  | 25 |  |  |  | 25 |  |  | 25 |  |  |  | 25 |  |  | 25 |  |  |  | 25 |  |  | 25 |  |  |  | 25 |  |  | 25 | M4 | 33
| 26 |  |  | 26 | J11 | 42 |  | 26 |  |  | 26 |  |  |  | 26 |  |  | 26 |  |  |  | 26 |  |  | 26 |  |  |  | 26 |  |  | 26 | K4 | 24
| 27 |  |  | 27 |  |  |  | 27 |  |  | 27 |  |  |  | 27 |  |  | 27 |  |  |  | 27 |  |  | 27 |  |  |  | 27 |  |  | 27
| 28 |  |  | 28 | H12 | 40 |  | 28 |  |  | 28 |  |  |  | 28 |  |  | 28 |  |  |  | 28 |  |  | 28 |  |  |  | 28 |  |  | 28
| 29 |  |  | 29 | H11 | 41 |  | 29 |  |  | 29 |  |  |  | 29 |  |  | 29 |  |  |  | 29 |  |  | 29 |  |  |  | 29 |  |  | 29
| 30 |  |  | 30 |  |  |  | 30 |  |  | 30 |  |  |  | 30 |  |  | 30 |  |  |  | 30 |  |  | 30 |  |  |  | 30 |  |  | 30
| 31 |  |  | 31 |  |  |  | 31 |  |  | 31 |  |  |  | 31 |  |  | 31 |  |  |  | 31 |  |  | 31 |  |  |  | 31 |  |  | 31
Through-hole pin
Island pin

## IO Functions
Teensy | Pin Name | Port | Bit | Default | ALT0 | ALT1 | ALT2 | ALT3 | ALT4 | ALT5 | ALT6 | ALT7
0 | PTB16 | B | 16 | TSI0_CH9 | TSI0_CH9 | PTB16 | SPI1_SOUT | UART0_RX | FTM_CLKIN0 | FB_AD17/SDRAM_D17 | EWM_IN | TPM_CLKIN0
1 | PTB17 | B | 17 | TSI0_CH10 | TSI0_CH10 | PTB17 | SPI1_SIN | UART0_TX | FTM_CLKIN1 | FB_AD16/SDRAM_D16 | EWM_OUT_b | TPM_CLKIN1
2 | PTD0/LLWU_P12 | D | 0 | DISABLED |  | PTD0/LLWU_P12 | SPI0_PCS0 | UART2_RTS_b | FTM3_CH0 | FB_ALE/FB_CS1_b/FB_TS_b
3 | PTA12 | A | 12 | CMP2_IN0 | CMP2_IN0 | PTA12 | CAN0_TX | FTM1_CH0 | RMII0_RXD1/MII0_RXD1 | I2C2_SCL | I2S0_TXD0 | FTM1_QD_PHA/TPM1_CH0
4 | PTA13/LLWU_P4 | A | 13 | CMP2_IN1 | CMP2_IN1 | PTA13/LLWU_P4 | CAN0_RX | FTM1_CH1 | RMII0_RXD0/MII0_RXD0 | I2C2_SDA | I2S0_TX_FS | FTM1_QD_PHB/TPM1_CH1
5 | PTD7 | D | 7 | DISABLED |  | PTD7 | CMT_IRO | UART0_TX | FTM0_CH7 | SDRAM_CKE | FTM0_FLT1 | SPI1_SIN
6 | PTD4/LLWU_P14 | D | 4 | DISABLED |  | PTD4/LLWU_P14 | SPI0_PCS1 | UART0_RTS_b | FTM0_CH4 | FB_AD2/SDRAM_A10 | EWM_IN | SPI1_PCS0
7 | PTD2/LLWU_P13 | D | 2 | DISABLED |  | PTD2/LLWU_P13 | SPI0_SOUT | UART2_RX | FTM3_CH2 | FB_AD4/SDRAM_A12 |  | I2C0_SCL
8 | PTD3 | D | 3 | DISABLED |  | PTD3 | SPI0_SIN | UART2_TX | FTM3_CH3 | FB_AD3/SDRAM_A11 |  | I2C0_SDA
9 | PTC3/LLWU_P7 | C | 3 | CMP1_IN1 | CMP1_IN1 | PTC3/LLWU_P7 | SPI0_PCS1 | UART1_RX | FTM0_CH2 | CLKOUT | I2S0_TX_BCLK
10 | PTC4/LLWU_P8 | C | 4 | DISABLED |  | PTC4/LLWU_P8 | SPI0_PCS0 | UART1_TX | FTM0_CH3 | FB_AD11/SDRAM_A19 | CMP1_OUT
11 | PTC6/LLWU_P10 | C | 6 | CMP0_IN0 | CMP0_IN0 | PTC6/LLWU_P10 | SPI0_SOUT | PDB0_EXTRG | I2S0_RX_BCLK | FB_AD9/SDRAM_A17 | I2S0_MCLK
12 | PTC7 | C | 7 | CMP0_IN1 | CMP0_IN1 | PTC7 | SPI0_SIN | USB0_SOF_OUT | I2S0_RX_FS | FB_AD8/SDRAM_A16
13 | PTC5/LLWU_P9 | C | 5 | DISABLED |  | PTC5/LLWU_P9 | SPI0_SCK | LPTMR0_ALT2 | I2S0_RXD0 | FB_AD10/SDRAM_A18 | CMP0_OUT | FTM0_CH2
14 | PTD1 | D | 1 | ADC0_SE5b | ADC0_SE5b | PTD1 | SPI0_SCK | UART2_CTS_b | FTM3_CH1 | FB_CS0_b
15 | PTC0 | C | 0 | ADC0_SE14/TSI0_CH13 | ADC0_SE14/TSI0_CH13 | PTC0 | SPI0_PCS4 | PDB0_EXTRG | USB0_SOF_OUT | FB_AD14/SDRAM_A22 | I2S0_TXD1
16 | PTB0/LLWU_P5 | B | 0 | ADC0_SE8/ADC1_SE8/TSI0_CH0 | ADC0_SE8/ADC1_SE8/TSI0_CH0 | PTB0/LLWU_P5 | I2C0_SCL | FTM1_CH0 | RMII0_MDIO/MII0_MDIO | SDRAM_CAS_b | FTM1_QD_PHA/TPM1_CH0
17 | PTB1 | B | 1 | ADC0_SE9/ADC1_SE9/TSI0_CH6 | ADC0_SE9/ADC1_SE9/TSI0_CH6 | PTB1 | I2C0_SDA | FTM1_CH1 | RMII0_MDC/MII0_MDC | SDRAM_RAS_b | FTM1_QD_PHB/TPM1_CH1
18 | PTB3 | B | 3 | ADC0_SE13/TSI0_CH8 | ADC0_SE13/TSI0_CH8 | PTB3 | I2C0_SDA | UART0_CTS_b/UART0_COL_b | ENET0_1588_TMR1 | SDRAM_CS0_b | FTM0_FLT0
19 | PTB2 | B | 2 | ADC0_SE12/TSI0_CH7 | ADC0_SE12/TSI0_CH7 | PTB2 | I2C0_SCL | UART0_RTS_b | ENET0_1588_TMR0 | SDRAM_WE | FTM0_FLT3
20 | PTD5 | D | 5 | ADC0_SE6b | ADC0_SE6b | PTD5 |  | UART0_CTS_b/UART0_COL_b | FTM0_CH5 | FB_AD1/SDRAM_A9 | EWM_OUT_b | SPI1_SCK
21 | PTD6/LLWU_P15 | D | 6 | ADC0_SE7b | ADC0_SE7b | PTD6/LLWU_P15 | SPI0_PCS3 | UART0_RX | FTM0_CH6 | FB_AD0 | FTM0_FLT0 | SPI1_SOUT
22 | PTC1/LLWU_P6 | C | 1 | ADC0_SE15/TSI0_CH14 | ADC0_SE15/TSI0_CH14 | PTC1/LLWU_P6 | SPI0_PCS3 | UART1_RTS_b | FTM0_CH0 | FB_AD13/SDRAM_A21 | I2S0_TXD0
23 | PTC2 | C | 2 | ADC0_SE4b/CMP1_IN0/TSI0_CH15 | ADC0_SE4b/CMP1_IN0/TSI0_CH15 | PTC2 | SPI0_PCS2 | UART1_CTS_b | FTM0_CH1 | FB_AD12/SDRAM_A20 | I2S0_TX_FS
24 | PTE26 | E | 26 | DISABLED |  | PTE26 | ENET_1588_CLKIN | UART4_CTS_b |  |  | RTC_CLKOUT | USB0_CLKIN
25 | PTA5 | A | 5 | DISABLED |  | PTA5 | USB0_CLKIN | FTM0_CH2 | RMII0_RXER/MII0_RXER | CMP2_OUT | I2S0_TX_BCLK | JTAG_TRST_b
26 | PTA14 | A | 14 | DISABLED |  | PTA14 | SPI0_PCS0 | UART0_TX | RMII0_CRS_DV/MII0_RXDV | I2C2_SCL | I2S0_RX_BCLK | I2S0_TXD1
27 | PTA15 | A | 15 | CMP3_IN1 | CMP3_IN1 | PTA15 | SPI0_SCK | UART0_RX | RMII0_TXEN/MII0_TXEN |  | I2S0_RXD0
28 | PTA16 | A | 16 | CMP3_IN2 | CMP3_IN2 | PTA16 | SPI0_SOUT | UART0_CTS_b/UART0_COL_b | RMII0_TXD0/MII0_TXD0 |  | I2S0_RX_FS | I2S0_RXD1
29 | PTB18 | B | 18 | TSI0_CH11 | TSI0_CH11 | PTB18 | CAN0_TX | FTM2_CH0 | I2S0_TX_BCLK | FB_AD15/SDRAM_A23 | FTM2_QD_PHA/TPM2_CH0
30 | PTB19 | B | 19 | TSI0-CH12 | TSI0_CH12 | PTB19 | CANO_RX | FTM2_CH1 | I2S0_TX_FS | FB_OE_b | FTM2_QD_PHB/TPM2_CH1
31 | PTB10 | B | 10 | ADC1_SE14 | ADC1_SE14 | PTB10 | SPI1_PCS0 | UART3_RX |  | FB_AD19/SDRAM_D19 | FTM0_FLT1
32 | PTB11 | B | 11 | ADC1_SE15 | ADC1_SE15 | PTB11 | SPI1_SCK | UART3_TX |  | FB_AD18/SDRAM_D18 | FTM0_FLT2
33 | PTE24 | E | 24 | ADC0_SE17 | ADC0_SE17 | PTE24 | CAN1_TX | UART4_TX |  | I2C0_SCL | EWM_OUT_b
34 | PTE25/LLWU_P21 | E | 25 | ADC0_SE18 | ADC0_SE18 | PTE25/LLWU_P21 | CAN1_RX | UART4_RX |  | I2C0_SDA | EWM_IN
35 | PTC8 | C | 8 | ADC1_SE4b/CMP0_IN2 | ADC1_SE4b/CMP0_IN2 | PTC8 |  | FTM3_CH4 | I2S0_MCLK | FB_AD7/SDRAM_A15
36 | PTC9 | C | 9 | ADC1_SE5b/CMP0_IN3 | ADC1_SE5b/CMP0_IN3 | PTC9 |  | FTM3_CH5 | I2S0_RX_BCLK | FB_AD6/SDRAM_A14 | FTM2_FLT0
37 | PTC10 | C | 10 | ADC1_SE6b | ADC1_SE6b | PTC10 | I2C1_SCL | FTM3_CH6 | I2S0_RX_FS | FB_AD5/SDRAM_A13
38 | PTC11/LLWU_P11 | C | 11 | ADC1_SE7b | ADC1_SE7b | PTC11/LLWU_P11 | I2C1_SDA | FTM3_CH7 | I2S0_RXD1 | FB_RW_b
39 | PTA17 | A | 17 | ADC1_SE17 | ADC1_SE17 | PTA17 | SPI0_SIN | UART0_RTS_b | RMII0_TXD1/MII0_TXD1 |  | I2S0_MCLK
40 | PTA28 | A | 28 | DISABLED | ALT1: PTA28; ALT4: MII0_TXER; ALT6: FB_A25
41 | PTA29 | A | 29 | DISABLED | ALT1: PTA29; ALT4: MII0_COL; ALT6: FB_A24
42 | PTA26 | A | 26 | DISABLED | ALT1: PTA26; ALT4: MII0_TXD3; ALT6: FB_A27
43 | PTB20 | B | 20 | DISABLED | ALT1: PTB20; ALT2: SPI2_PCS0; ALT5: FB_AD31/SDRAM_D31; ALT6: CMP0_OUT
44 | PTB22 | B | 22 | DISABLED | ALT1: PTB22; ALT2: SPI2_SOUT; ALT5: FB_AD29/SDRAM_D29; ALT6: CMP2_OUT
45 | PTB23 | B | 23 | DISABLED |  | PTB23 | SPI2_SIN | SPI0_PCS5 |  | FB_AD28/SDRAM_D28 | CMP3_OUT
46 | PTB21 | B | 21 | DISABLED | ALT1: PTB21; ALT2: SPI2_SCK; ALT5: FB_AD30/SDRAM_D30; ALT6: CMP1_OUT
47 | PTD8/LLWU_P24 | D | 8 | DISABLED | ALT1: PTD8/LLWU_P24; ALT2: I2C0_SCL; ALT5: LPUART0_RX; ALT6: FB_A16
48 | PTD9 | D | 9 | DISABLED | ALT1: PTD9; ALT2: I2C0_SDA; ALT5: LPUART0_TX; ALT6: FB_A17
49 | PTB4 | B | 4 | ADC1_SE10 | ADC1_SE10 | PTB4 |  |  | ENET0_1588_TMR2 | SDRAM_CS1-b | FTM1_FLT0
50 | PTB5 | B | 5 | ADC1_SE11 | ALT0: ADC1_SE11; ALT1: PTB5; ALT4: ENET0_1588_TMR3; ALT6: FTM2_FLT0
51 | PTD14 | D | 14 | DISABLED | ALT1: PTD14; ALT2: SPI2_SIN; ALT4: SDHC0_D6; ALT6: FB_A22
52 | PTD13 | D | 13 | DISABLED | ALT1: PTD13; ALT2: SPI2_SOUT; ALT4: SDHC0_D5; ALT6: FB_A21
53 | PTD12 | D | 12 | DISABLED |  | PTD12 | SPI2_SCK | FTM3_FLT0 | SDHC0_D4 |  | FB_A20
54 | PTD15 | D | 15 | DISABLED | ALT1: PTD15; ALT2: SPI2_PCS1; ALT4: SDHC0_D7; ALT5: FB_A23
55 | PTD11/LLWU_P25 | D | 11 | DISABLED |  | PTD11/LLWU_P25 | SPI2_PCS0 |  | SDHC0_CLKIN | LPUART0_CTS_b | FB_A19
56 | PTE10/LLWU_P18 | E | 10 | DISABLED |  | PTE10/LLWU_P18 | I2C3_SDA |  | I2S0_TXD0 | LPUART0_CTS_b | FTM3_CH5 | USB1_ID
57 | PTE11 | E | 11 | DISABLED |  | PTE11 | I2C3_SCL |  | I2S0_TX_FS | LPUART0_RTS_b | FTM3_CH6
58 | PTE0 | E | 0 | ADC1_SE4a | ADC1_SE4a | PTE0 | SPI1_PCS1 | UART1_TX | SDHC1_D1 | TRACE_CLKOUT | I2C1_SDA | RTC_CLKOUT
59 | PTE1/LLWU_P0 | E | 1 | ADC1_SE5a | ADC1_SE5a | PTE1/LLWU_P0 | SPI1_SOUT | UART1_RX | SDHC0_D0 | TRACE_D3 | I2C1_SCL | SPI1_SIN
60 | PTE2/LLWU_P1 | E | 2 | PTE2/LLWU_P1 | ADC1_SE6a | PTE2/LLWU_P1 | SPI1_SCK | UART1_CTS_b | SDHC0_DCLK | TRACE_D2
61 | PTE3 | E | 3 | ADC1_SE7a | ADC1_SE7a | PTE3 | SPI1_SIN | UART1_RTS_b | SDHC0_CMD | TRACE_D1 |  | SPI1_SOUT
62 | PTE4/LLWU_P2 | E | 4 | DISABLED |  | PTE4/LLWU_P2 | SPI1_PCS0 | UART3_TX | SDHC0_D3 | TRACE_D0
63 | PTE5 | E | 5 | DISABLED |  | PTE5 | SPI1_PCS2 | UART3_RX | SDHC0_D2 |  | FTM3_CH0
A10 | ADC1_DP0/ADC0_DP3 |  |  | ADC1_DP0/ADC0_DP3
A11 | ADC1_DM0/ADC0_DM3 |  |  | ADC1_DM0/ADC0_DM3
Aref
5 PIN USB HOST
G
G
D+ | J1 / A25
D- | K1 / A26
5V
Teensy | Pin Name | Port | Bit | Default | ALT0 | ALT1 | ALT2 | ALT3 | ALT4 | ALT5 | ALT6 | ALT7
25 | PTA5 | A | 5 | DISABLED |  | PTA5 | USB0_CLKIN | FTM0_CH2 | RMII0_RXER/MII0_RXER | CMP2_OUT | I2S0_TX_BCLK | JTAG_TRST_b
3 | PTA12 | A | 12 | CMP2_IN0 | CMP2_IN0 | PTA12 | CAN0_TX | FTM1_CH0 | RMII0_RXD1/MII0_RXD1 | I2C2_SCL | I2S0_TXD0 | FTM1_QD_PHA/TPM1_CH0
4 | PTA13/LLWU_P4 | A | 13 | CMP2_IN1 | CMP2_IN1 | PTA13/LLWU_P4 | CAN0_RX | FTM1_CH1 | RMII0_RXD0/MII0_RXD0 | I2C2_SDA | I2S0_TX_FS | FTM1_QD_PHB/TPM1_CH1
26 | PTA14 | A | 14 | DISABLED |  | PTA14 | SPI0_PCS0 | UART0_TX | RMII0_CRS_DV/MII0_RXDV | I2C2_SCL | I2S0_RX_BCLK | I2S0_TXD1
27 | PTA15 | A | 15 | CMP3_IN1 | CMP3_IN1 | PTA15 | SPI0_SCK | UART0_RX | RMII0_TXEN/MII0_TXEN |  | I2S0_RXD0
28 | PTA16 | A | 16 | CMP3_IN2 | CMP3_IN2 | PTA16 | SPI0_SOUT | UART0_CTS_b/UART0_COL_b | RMII0_TXD0/MII0_TXD0 |  | I2S0_RX_FS | I2S0_RXD1
39 | PTA17 | A | 17 | ADC1_SE17 | ADC1_SE17 | PTA17 | SPI0_SIN | UART0_RTS_b | RMII0_TXD1/MII0_TXD1 |  | I2S0_MCLK
42 | PTA26 | A | 26 | DISABLED | ALT1: PTA26; ALT4: MII0_TXD3; ALT6: FB_A27
40 | PTA28 | A | 28 | DISABLED | ALT1: PTA28; ALT4: MII0_TXER; ALT6: FB_A25
41 | PTA29 | A | 29 | DISABLED | ALT1: PTA29; ALT4: MII0_COL; ALT6: FB_A24
16 | PTB0/LLWU_P5 | B | 0 | ADC0_SE8/ADC1_SE8/TSI0_CH0 | ADC0_SE8/ADC1_SE8/TSI0_CH0 | PTB0/LLWU_P5 | I2C0_SCL | FTM1_CH0 | RMII0_MDIO/MII0_MDIO | SDRAM_CAS_b | FTM1_QD_PHA/TPM1_CH0
17 | PTB1 | B | 1 | ADC0_SE9/ADC1_SE9/TSI0_CH6 | ADC0_SE9/ADC1_SE9/TSI0_CH6 | PTB1 | I2C0_SDA | FTM1_CH1 | RMII0_MDC/MII0_MDC | SDRAM_RAS_b | FTM1_QD_PHB/TPM1_CH1
19 | PTB2 | B | 2 | ADC0_SE12/TSI0_CH7 | ADC0_SE12/TSI0_CH7 | PTB2 | I2C0_SCL | UART0_RTS_b | ENET0_1588_TMR0 | SDRAM_WE | FTM0_FLT3
18 | PTB3 | B | 3 | ADC0_SE13/TSI0_CH8 | ADC0_SE13/TSI0_CH8 | PTB3 | I2C0_SDA | UART0_CTS_b/UART0_COL_b | ENET0_1588_TMR1 | SDRAM_CS0_b | FTM0_FLT0
49 | PTB4 | B | 4 | ADC1_SE10 | ADC1_SE10 | PTB4 |  |  | ENET0_1588_TMR2 | SDRAM_CS1-b | FTM1_FLT0
50 | PTB5 | B | 5 | ADC1_SE11 | ALT0: ADC1_SE11; ALT1: PTB5; ALT4: ENET0_1588_TMR3; ALT6: FTM2_FLT0
31 | PTB10 | B | 10 | ADC1_SE14 | ADC1_SE14 | PTB10 | SPI1_PCS0 | UART3_RX |  | FB_AD19/SDRAM_D19 | FTM0_FLT1
32 | PTB11 | B | 11 | ADC1_SE15 | ADC1_SE15 | PTB11 | SPI1_SCK | UART3_TX |  | FB_AD18/SDRAM_D18 | FTM0_FLT2
0 | PTB16 | B | 16 | TSI0_CH9 | TSI0_CH9 | PTB16 | SPI1_SOUT | UART0_RX | FTM_CLKIN0 | FB_AD17/SDRAM_D17 | EWM_IN | TPM_CLKIN0
1 | PTB17 | B | 17 | TSI0_CH10 | TSI0_CH10 | PTB17 | SPI1_SIN | UART0_TX | FTM_CLKIN1 | FB_AD16/SDRAM_D16 | EWM_OUT_b | TPM_CLKIN1
29 | PTB18 | B | 18 | TSI0_CH11 | TSI0_CH11 | PTB18 | CAN0_TX | FTM2_CH0 | I2S0_TX_BCLK | FB_AD15/SDRAM_A23 | FTM2_QD_PHA/TPM2_CH0
30 | PTB19 | B | 19 | TSI0-CH12 | TSI0_CH12 | PTB19 | CANO_RX | FTM2_CH1 | I2S0_TX_FS | FB_OE_b | FTM2_QD_PHB/TPM2_CH1
43 | PTB20 | B | 20 | DISABLED | ALT1: PTB20; ALT2: SPI2_PCS0; ALT5: FB_AD31/SDRAM_D31; ALT6: CMP0_OUT
46 | PTB21 | B | 21 | DISABLED | ALT1: PTB21; ALT2: SPI2_SCK; ALT5: FB_AD30/SDRAM_D30; ALT6: CMP1_OUT
44 | PTB22 | B | 22 | DISABLED | ALT1: PTB22; ALT2: SPI2_SOUT; ALT5: FB_AD29/SDRAM_D29; ALT6: CMP2_OUT
45 | PTB23 | B | 23 | DISABLED |  | PTB23 | SPI2_SIN | SPI0_PCS5 |  | FB_AD28/SDRAM_D28 | CMP3_OUT
15 | PTC0 | C | 0 | ADC0_SE14/TSI0_CH13 | ADC0_SE14/TSI0_CH13 | PTC0 | SPI0_PCS4 | PDB0_EXTRG | USB0_SOF_OUT | FB_AD14/SDRAM_A22 | I2S0_TXD1
22 | PTC1/LLWU_P6 | C | 1 | ADC0_SE15/TSI0_CH14 | ADC0_SE15/TSI0_CH14 | PTC1/LLWU_P6 | SPI0_PCS3 | UART1_RTS_b | FTM0_CH0 | FB_AD13/SDRAM_A21 | I2S0_TXD0
23 | PTC2 | C | 2 | ADC0_SE4b/CMP1_IN0/TSI0_CH15 | ADC0_SE4b/CMP1_IN0/TSI0_CH15 | PTC2 | SPI0_PCS2 | UART1_CTS_b | FTM0_CH1 | FB_AD12/SDRAM_A20 | I2S0_TX_FS
9 | PTC3/LLWU_P7 | C | 3 | CMP1_IN1 | CMP1_IN1 | PTC3/LLWU_P7 | SPI0_PCS1 | UART1_RX | FTM0_CH2 | CLKOUT | I2S0_TX_BCLK
10 | PTC4/LLWU_P8 | C | 4 | DISABLED |  | PTC4/LLWU_P8 | SPI0_PCS0 | UART1_TX | FTM0_CH3 | FB_AD11/SDRAM_A19 | CMP1_OUT
13 | PTC5/LLWU_P9 | C | 5 | DISABLED |  | PTC5/LLWU_P9 | SPI0_SCK | LPTMR0_ALT2 | I2S0_RXD0 | FB_AD10/SDRAM_A18 | CMP0_OUT | FTM0_CH2
11 | PTC6/LLWU_P10 | C | 6 | CMP0_IN0 | CMP0_IN0 | PTC6/LLWU_P10 | SPI0_SOUT | PDB0_EXTRG | I2S0_RX_BCLK | FB_AD9/SDRAM_A17 | I2S0_MCLK
12 | PTC7 | C | 7 | CMP0_IN1 | CMP0_IN1 | PTC7 | SPI0_SIN | USB0_SOF_OUT | I2S0_RX_FS | FB_AD8/SDRAM_A16
35 | PTC8 | C | 8 | ADC1_SE4b/CMP0_IN2 | ADC1_SE4b/CMP0_IN2 | PTC8 |  | FTM3_CH4 | I2S0_MCLK | FB_AD7/SDRAM_A15
36 | PTC9 | C | 9 | ADC1_SE5b/CMP0_IN3 | ADC1_SE5b/CMP0_IN3 | PTC9 |  | FTM3_CH5 | I2S0_RX_BCLK | FB_AD6/SDRAM_A14 | FTM2_FLT0
37 | PTC10 | C | 10 | ADC1_SE6b | ADC1_SE6b | PTC10 | I2C1_SCL | FTM3_CH6 | I2S0_RX_FS | FB_AD5/SDRAM_A13
38 | PTC11/LLWU_P11 | C | 11 | ADC1_SE7b | ADC1_SE7b | PTC11/LLWU_P11 | I2C1_SDA | FTM3_CH7 | I2S0_RXD1 | FB_RW_b
2 | PTD0/LLWU_P12 | D | 0 | DISABLED |  | PTD0/LLWU_P12 | SPI0_PCS0 | UART2_RTS_b | FTM3_CH0 | FB_ALE/FB_CS1_b/FB_TS_b
14 | PTD1 | D | 1 | ADC0_SE5b | ADC0_SE5b | PTD1 | SPI0_SCK | UART2_CTS_b | FTM3_CH1 | FB_CS0_b
7 | PTD2/LLWU_P13 | D | 2 | DISABLED |  | PTD2/LLWU_P13 | SPI0_SOUT | UART2_RX | FTM3_CH2 | FB_AD4/SDRAM_A12 |  | I2C0_SCL
8 | PTD3 | D | 3 | DISABLED |  | PTD3 | SPI0_SIN | UART2_TX | FTM3_CH3 | FB_AD3/SDRAM_A11 |  | I2C0_SDA
6 | PTD4/LLWU_P14 | D | 4 | DISABLED |  | PTD4/LLWU_P14 | SPI0_PCS1 | UART0_RTS_b | FTM0_CH4 | FB_AD2/SDRAM_A10 | EWM_IN | SPI1_PCS0
20 | PTD5 | D | 5 | ADC0_SE6b | ADC0_SE6b | PTD5 |  | UART0_CTS_b/UART0_COL_b | FTM0_CH5 | FB_AD1/SDRAM_A9 | EWM_OUT_b | SPI1_SCK
21 | PTD6/LLWU_P15 | D | 6 | ADC0_SE7b | ADC0_SE7b | PTD6/LLWU_P15 | SPI0_PCS3 | UART0_RX | FTM0_CH6 | FB_AD0 | FTM0_FLT0 | SPI1_SOUT
5 | PTD7 | D | 7 | DISABLED |  | PTD7 | CMT_IRO | UART0_TX | FTM0_CH7 | SDRAM_CKE | FTM0_FLT1 | SPI1_SIN
47 | PTD8/LLWU_P24 | D | 8 | DISABLED | ALT1: PTD8/LLWU_P24; ALT2: I2C0_SCL; ALT5: LPUART0_RX; ALT6: FB_A16
48 | PTD9 | D | 9 | DISABLED | ALT1: PTD9; ALT2: I2C0_SDA; ALT5: LPUART0_TX; ALT6: FB_A17
55 | PTD11/LLWU_P25 | D | 11 | DISABLED |  | PTD11/LLWU_P25 | SPI2_PCS0 |  | SDHC0_CLKIN | LPUART0_CTS_b | FB_A19
53 | PTD12 | D | 12 | DISABLED |  | PTD12 | SPI2_SCK | FTM3_FLT0 | SDHC0_D4 |  | FB_A20
52 | PTD13 | D | 13 | DISABLED | ALT1: PTD13; ALT2: SPI2_SOUT; ALT4: SDHC0_D5; ALT6: FB_A21
51 | PTD14 | D | 14 | DISABLED | ALT1: PTD14; ALT2: SPI2_SIN; ALT4: SDHC0_D6; ALT6: FB_A22
54 | PTD15 | D | 15 | DISABLED | ALT1: PTD15; ALT2: SPI2_PCS1; ALT4: SDHC0_D7; ALT5: FB_A23
58 | PTE0 | E | 0 | ADC1_SE4a | ADC1_SE4a | PTE0 | SPI1_PCS1 | UART1_TX | SDHC1_D1 | TRACE_CLKOUT | I2C1_SDA | RTC_CLKOUT
59 | PTE1/LLWU_P0 | E | 1 | ADC1_SE5a | ADC1_SE5a | PTE1/LLWU_P0 | SPI1_SOUT | UART1_RX | SDHC0_D0 | TRACE_D3 | I2C1_SCL | SPI1_SIN
60 | PTE2/LLWU_P1 | E | 2 | PTE2/LLWU_P1 | ADC1_SE6a | PTE2/LLWU_P1 | SPI1_SCK | UART1_CTS_b | SDHC0_DCLK | TRACE_D2
61 | PTE3 | E | 3 | ADC1_SE7a | ADC1_SE7a | PTE3 | SPI1_SIN | UART1_RTS_b | SDHC0_CMD | TRACE_D1 |  | SPI1_SOUT
62 | PTE4/LLWU_P2 | E | 4 | DISABLED |  | PTE4/LLWU_P2 | SPI1_PCS0 | UART3_TX | SDHC0_D3 | TRACE_D0
63 | PTE5 | E | 5 | DISABLED |  | PTE5 | SPI1_PCS2 | UART3_RX | SDHC0_D2 |  | FTM3_CH0
56 | PTE10/LLWU_P18 | E | 10 | DISABLED |  | PTE10/LLWU_P18 | I2C3_SDA |  | I2S0_TXD0 | LPUART0_CTS_b | FTM3_CH5 | USB1_ID
57 | PTE11 | E | 11 | DISABLED |  | PTE11 | I2C3_SCL |  | I2S0_TX_FS | LPUART0_RTS_b | FTM3_CH6
33 | PTE24 | E | 24 | ADC0_SE17 | ADC0_SE17 | PTE24 | CAN1_TX | UART4_TX |  | I2C0_SCL | EWM_OUT_b
34 | PTE25/LLWU_P21 | E | 25 | ADC0_SE18 | ADC0_SE18 | PTE25/LLWU_P21 | CAN1_RX | UART4_RX |  | I2C0_SDA | EWM_IN
24 | PTE26 | E | 26 | DISABLED |  | PTE26 | ENET_1588_CLKIN | UART4_CTS_b |  |  | RTC_CLKOUT | USB0_CLKIN