## Digital IOs
| Teensy 3.2 |  |  | Teensy 3.5 |  |  |  | Teensy 3.2 |  |  | Teensy 3.5 |  |  |  | Teensy 3.2 |  |  | Teensy 3.5 |  |  |  | Teensy 3.2 |  |  | Teensy 3.5 |  |  |  | Teensy 3.2 |  |  | Teensy 3.5
Port | Bit | Chip Pin | Board Pin | Bit | Chip Pin | Board Pin | Port | Bit | Chip Pin | Board Pin | Bit | Chip Pin | Board Pin | Port | Bit | Chip Pin | Board Pin | Bit | Chip Pin | Board Pin | Port | Bit | Chip Pin | Board Pin | Bit | Chip Pin | Board Pin | Port | Bit | Chip Pin | Board Pin | Bit | Chip Pin | Board Pin
A | 0 | 22 | BTL | 0 | J5 | BTL | B | 0 | 35 | 16 | 0 | H10 | 16 | C | 0 | 43 | 15 | 0 | B12 | 15 | D | 0 | 57 | 2 | 0 | A5 | 2 | E | 0 | 1 | 31 | 0 | D3 | SD
| 1 | 23 | BTL | 1 | J6 | BTL |  | 1 | 36 | 17 | 1 | H9 | 17 |  | 1 | 44 | 22 | 1 | B11 | 22 |  | 1 | 58 | 14 | 1 | D4 | 14 |  | 1 | 2 | 26 | 1 | D2 | SD
| 2 | 24 | BTL | 2 | K6 | BTL |  | 2 | 37 | 19 | 2 | G12 | 19 |  | 2 | 45 | 23 | 2 | A12 | 23 |  | 2 | 59 | 7 | 2 | C4 | 7 |  | 2 |  |  | 2 | D1 | SD
| 3 | 25 | BTL | 3 | K7 | BTL |  | 3 | 38 | 18 | 3 | G11 | 18 |  | 3 | 46 | 9 | 3 | A11 | 9 |  | 3 | 60 | 8 | 3 | B4 | 8 |  | 3 |  |  | 3 | E4 | SD
| 4 | 26 | 33 | 4 |  |  |  | 4 |  |  | 4 | G10 | 49 |  | 4 | 49 | 10 | 4 | A9 | 10 |  | 4 | 61 | 6 | 4 | A4 | 6 |  | 4 |  |  | 4 | E3 | SD
| 5 | 27 | 24 | 5 | M8 | 25 |  | 5 |  |  | 5 | G9 | 50 |  | 5 | 50 | 13 | 5 | D8 | 13 |  | 5 | 62 | 20 | 5 | A3 | 20 |  | 5 |  |  | 5 | E2 | SD
| 6 |  |  | 6 |  |  |  | 6 |  |  | 6 |  |  |  | 6 | 51 | 11 | 6 | C8 | 11 |  | 6 | 63 | 21 | 6 | A2 | 21 |  | 6 |  |  | 6
| 7 |  |  | 7 |  |  |  | 7 |  |  | 7 |  |  |  | 7 | 52 | 12 | 7 | B8 | 12 |  | 7 | 64 | 5 | 7 | A1 | 5 |  | 7 |  |  | 7
| 8 |  |  | 8 |  |  |  | 8 |  |  | 8 |  |  |  | 8 | 53 | 28 | 8 | A8 | 35 |  | 8 |  |  | 8 | C9 | 47 |  | 8 |  |  | 8
| 9 |  |  | 9 |  |  |  | 9 |  |  | 9 |  |  |  | 9 | 54 | 27 | 9 | D7 | 36 |  | 9 |  |  | 9 | B9 | 48 |  | 9 |  |  | 9
| 10 |  |  | 10 |  |  |  | 10 |  |  | 10 | E12 | 31 |  | 10 | 55 | 29 | 10 | C7 | 37 |  | 10 |  |  | 10 |  |  |  | 10 |  |  | 10 | F1 | 56
| 11 |  |  | 11 |  |  |  | 11 |  |  | 11 | E11 | 32 |  | 11 | 56 | 30 | 11 | B7 | 38 |  | 11 |  |  | 11 | B2 | 55 |  | 11 |  |  | 11 | G4 | 57
| 12 | 28 | 3 | 12 | K9 | 3 |  | 12 |  |  | 12 |  |  |  | 12 |  |  | 12 |  |  |  | 12 |  |  | 12 | B1 | 53 |  | 12 |  |  | 12
| 13 | 29 | 4 | 13 | J9 | 4 |  | 13 |  |  | 13 |  |  |  | 13 |  |  | 13 |  |  |  | 13 |  |  | 13 | C3 | 52 |  | 13 |  |  | 13
| 14 |  |  | 14 | L10 | 26 |  | 14 |  |  | 14 |  |  |  | 14 |  |  | 14 |  |  |  | 14 |  |  | 14 | C2 | 51 |  | 14 |  |  | 14
| 15 |  |  | 15 | L11 | 27 |  | 15 |  |  | 15 |  |  |  | 15 |  |  | 15 |  |  |  | 15 |  |  | 15 | C1 | 54 |  | 15 |  |  | 15
| 16 |  |  | 16 | K10 | 28 |  | 16 | 39 | 0 | 16 | E10 | 0 |  | 16 |  |  | 16 |  |  |  | 16 |  |  | 16 |  |  |  | 16 |  |  | 16
| 17 |  |  | 17 | K11 | 39 |  | 17 | 40 | 1 | 17 | E9 | 1 |  | 17 |  |  | 17 |  |  |  | 17 |  |  | 17 |  |  |  | 17 |  |  | 17
| 18 | 32 | XTAL | 18 | M7 | XTAL |  | 18 | 41 | 32 | 18 | D12 | 29 |  | 18 |  |  | 18 |  |  |  | 18 |  |  | 18 |  |  |  | 18 |  |  | 18
| 19 | 33 | XTAL | 19 | M6 | XTAL |  | 19 | 42 | 25 | 19 | D11 | 30 |  | 19 |  |  | 19 |  |  |  | 19 |  |  | 19 |  |  |  | 19 |  |  | 19
| 20 |  |  | 20 |  |  |  | 20 |  |  | 20 | D10 | 43 |  | 20 |  |  | 20 |  |  |  | 20 |  |  | 20 |  |  |  | 20 |  |  | 20
| 21 |  |  | 21 |  |  |  | 21 |  |  | 21 | D9 | 46 |  | 21 |  |  | 21 |  |  |  | 21 |  |  | 21 |  |  |  | 21 |  |  | 21
| 22 |  |  | 22 |  |  |  | 22 |  |  | 22 | C12 | 44 |  | 22 |  |  | 22 |  |  |  | 22 |  |  | 22 |  |  |  | 22 |  |  | 22
| 23 |  |  | 23 |  |  |  | 23 |  |  | 23 | C11 | 45 |  | 23 |  |  | 23 |  |  |  | 23 |  |  | 23 |  |  |  | 23 |  |  | 23
| 24 |  |  | 24 |  |  |  | 24 |  |  | 24 |  |  |  | 24 |  |  | 24 |  |  |  | 24 |  |  | 24 |  |  |  | 24 |  |  | 24 | K5 | 34
| 25 |  |  | 25 |  |  |  | 25 |  |  | 25 |  |  |  | 25 |  |  | 25 |  |  |  | 25 |  |  | 25 |  |  |  | 25 |  |  | 25 | M4 | 33
| 26 |  |  | 26 | J11 | 42 |  | 26 |  |  | 26 |  |  |  | 26 |  |  | 26 |  |  |  | 26 |  |  | 26 |  |  |  | 26 |  |  | 26 | K4 | 24
| 27 |  |  | 27 |  |  |  | 27 |  |  | 27 |  |  |  | 27 |  |  | 27 |  |  |  | 27 |  |  | 27 |  |  |  | 27 |  |  | 27
| 28 |  |  | 28 | H12 | 40 |  | 28 |  |  | 28 |  |  |  | 28 |  |  | 28 |  |  |  | 28 |  |  | 28 |  |  |  | 28 |  |  | 28
| 29 |  |  | 29 | H11 | 41 |  | 29 |  |  | 29 |  |  |  | 29 |  |  | 29 |  |  |  | 29 |  |  | 29 |  |  |  | 29 |  |  | 29
| 30 |  |  | 30 |  |  |  | 30 |  |  | 30 |  |  |  | 30 |  |  | 30 |  |  |  | 30 |  |  | 30 |  |  |  | 30 |  |  | 30
| 31 |  |  | 31 |  |  |  | 31 |  |  | 31 |  |  |  | 31 |  |  | 31 |  |  |  | 31 |  |  | 31 |  |  |  | 31 |  |  | 31
Through-hole pin
Island pin